## Hardware
Summer Camp 3D printer V 1.01 BOM

Part description	P/N	Quantity	Source	Comments
Structure, tools
2020 Extrusion 300mm lg, plain	HFS5-2020-300	2	Misumi	Plain extrusions for Z carriage
2020 Extrusion 300mm lg, crossdrilled	HFS5-2020-300-LCP-RCP	4	Misumi	Extrusions with wrench holes for frame in Y-direction
2020 Extrusion 300mm lg, ends tapped	HFS5-2020-300-TPW	4	Misumi	Extrusions with ends tapped for frame in X-direction
2020 Extrusion 304mm lg, ends tapped	HFS5-3030-304-TPW	4	Misumi	Extrusions with ends tapped for frame in Z-direction

Notes on frame: This design was intended to use all 300mm-long extrusions, but the Z-axis rods must fit between the Z-axis frame extrusions. It turns out our supplier provided Z rods 2-3mm longer than the requested 300mm, so we use slightly longer 304mm-long extrusions for the Z axis of the frame to compensate. / The provided part numbers are for extrusions with the tapped and drilled holes necessary to assemble the frame. If you prefer, you can tap and drill the extrusions yourself and save about $48 on the price of the extrusions. To go this route, order plain extrusions (omit the -LCP -RCP and -TPW suffixes on the part numbers). A tap with spiral flutes is strongly recommended, e.g. McMaster-Carr part number 26475A38. To drill the wrench holes in the proper locations, print the drill jig part found in the .stls folder and insert two 5mm drill bushings, e.g. McMaster-Carr part number 8486A424, and use with a 5mm drill bit.

Motion
8x300 mm smooth rod		4	CNA Mech. Parts Store	Y and Z axes; this supplier is on Aliexpress
6x250 mm smooth rod		3	CNA Mech. Parts Store	X axis and x-axis axle, the two x-axis rods should be g6 tolerance
LM8LUU long linear bearing		4	CNA Mech. Parts Store	Y and Z axes
LM6LUU long linear bearing		2	CNA Mech. Parts Store	X carriage
GT2-16 pulley, 5mm shaft		2	Powge	X and Y steppers; this supplier is on Aliexpress
GT2-16 idler, 3mm shaft		3	Powge	X and Y belts
GT2-20 pulley, 6mm shaft		5	Powge	Y and Z belts
GT2-20 pulley, 5mm shaft		1	Powge	Z stepper motor
NEMA14 stepper	14HS11-1004S	1	OMC Stepper Online	X axis
NEMA17 stepper	17HS15-1504S1	3	OMC Stepper Online	Y and Z axes, extruder
F686-RS flange bearing		4	Fushi	Y and Z axes; this supplier is on Aliexpress; F686-ZZ bearings also OK
6x250 mm leadscrew, 2mm pitch		2	LinkCNC	Z axis; this supplier is on Aliexpress
6mm leadscrew nut, 2mm pitch		2	LinkCNC	Z axis
GT2 550x6 mm belt		2	Powge	Y axis; Belts from Powge are genuine Gates belts
GT2 98x6 mm belt		1	Powge	Y axis
GT2 696x6 mm belt		1	Powge	Z axis
700mm of open GT2 6mm belt		1	Powge	X axis; can also use a spare Z axis belt and cut to length

Electronics / Printing parts
Heatbed, 160x160mm		1	https://www.aliexpress.com/item/32857294742.html; get 160x160mm option
E3D V6 clone hotend		1	Trianglelab	This supplier is on Aliexpress; can also get genuine E3D hotend
45 x 45 x 15 mm blower	BM4515-04W-B50-L00	1	NMB	Part cooling fan for X carriage; try Aliexpress or Digikey
Heatbed surface		1	Buildtak	Available on Amazon, will have to cut sheets to fit
Arduino+RAMPS+drivers+display		1	Bigtreetech	This supplier is on Aliexpress; get whatever set of electronics you prefer
Meanwell Power supply	LRS-350-12	1	Meanwell	Arrow electronics usually has the best price on Meanwell power supplies
Endstop switches		3	Bigtreetech
Stepper connector	WM2802-ND	1	Digikey	The x-axis stepper comes without a connector
Stepper connector pins	WM2562CT-ND	4	Digikey	Will need a crimping tool – PA09 is recommended

Extruder
Extruder		1	LinkCNC	All-in-one! – make sure the extruder kit includes a mounting bracket
Bowden tube		1	Trianglelab

Fasteners
2020 T-slot nut 5mm		22	Misumi
2020 T-slot nut 3mm		20	Misumi

locknut 4mm		2
locknut 3mm		14
nut 3mm		3
Flat washer 3mm		2
2.5x6mm SHCS		6
3x6mm screw		15		Socket head preferred
3x8mm screw		13		Socket head preferred
3x10mm SHCS		19		Socket head required in two places
3x12mm screw		8		Socket head preferred
3x16mm SHCS		7		Socket head required in two places
3x20mm SHCS		5		Socket head required in three places
3x20mm BHCS		4		Button head required
4x6mm screw		4		Button head or socket head OK
4x12mm screw		2		Button head preferred
5x14mm BHCS		17		Button head required in 16 places
5x10mm BHCS		21		Button head required in 2 places
2.5x8mm wood screw		6

Other Hardware
Springs		4
Power inlet		1

## Printed Parts
Part	Qty	Material
X Carriage Body	1	ABS
X Carriage Duct	1	ABS – thinner walls
X Carriage Hotend Clamp	1	ABS
XY Joiner Left	1	ABS
XY Joiner Right	1	ABS
X Belt Idler	1	ABS
Y Belt Clamp	2	ABS
Y Anchor Front Left	1	ABS
Y Anchor Front Right	1	ABS
Y Anchor Back Left	1	ABS
Y Anchor Back Right	1	ABS
Y Endstop Mount	1	ABS
Y Motor Mount	1	ABS
Z Bearing Block Top	2	ABS
Z Bearing Block Bottom	2	ABS
Z Endswitch Holder	1	ABS
Z Base Left	1	ABS
Z Base Right	1	ABS
Z Shaft Anchor	2	ABS
Z Endstop	1	ABS
Z Motor Mount	1	ABS
Bed standoff	4	ABS	(Only if needed with short springs and long bed screws)
PS Case	1	ABS/PETG
PS Top Cover	1	Any
PS Bottom Cover	1	Any
PS Bracket	1	ABS/PETG
Display Case Front	1	Any
Display Case Back	1	Any
Display Case Hinge Base	2	ABS
Display Case Hinge	1	ABS
RAMPS Case Base	1	Any	(Or other electronics enclosure)
RAMPS Case Lid	1	Any	(Or other electronics enclosure)
Foot	4	ABS	(Only if needed)
Cable Clamp small	4	ABS	(or more, as needed)
Cable clamp large	4	ABS	(or more, as needed)
Filament hook	1	Any

## Fasteners
Hardware	Qty	Use
Frame
5x14 BHCS	16	Frame

X Carriage
3x20 screw	2	Hotend clamp
3mm nut	2	Hotend clamp
3x16 screw	2	Print cooler blower
3x8 screw	1	Print cooler duct
3mm nut	1	Print cooler duct
3x10 SHCS	2	X belt ends

XY Joiners
3x12 screw	4	Y belt clips
3mm locknut	4	Y belt clips
3x20 SHCS	1	X belt idler
3mm locknut	2	X belt idler
3x16 SHCS	1	X belt idler
3x8 screw	4	X stepper motor
2mm wood screw	2	X endstop switch

Y Anchors
3x20 SHCS	2	Y belt idlers
5x10 BHCS	8	Y anchors
5mm T-slot nut	8	Y anchors

Y Motor Assembly
3x10 screw	4	Y stepper motor
5x10 BHCS	2	Y stepper motor mount
5mm T-slot nut	2	Y stepper motor mount

Y Endstop Mount
2mm wood screw	2	Y endstop switch
3x10 screw	1	Y endstop holder
3mm T-slot nut	1	Y endstop holder

Bed Assembly
3x20 BHCS	4	Bed anchors – maybe 3x16 BHCS if bed springs are short
3mm T-slot nut	4	Bed anchor screws
5x10 BHCS	3	Z bearing blocks
5x14 BHCS	1	Z bearing block & Z endstop switch holder
5mm T-slot nut	4	Z bearing block
2mm wood screw	2	Z endstop switch
3x12 screw	4	leadscrew nuts
3mm locknut	4	leadscrew nuts

Z Axis Assembly
3x10 screw	4	Z axis top anchors
3mm T-slot nut	4	Z axis top anchors
3x10 screw	4	Z axis bottom anchors
5x10 BHCS	2	Z axis bottom anchors
3mm T-slot nut	4	Z axis bottom anchors
5mm T-slot nut	2	Z axis bottom anchors
3x10 screw	1	Z axis endstop
3mm locknut	1	Z axis endstop
3x16 SHCS	1	Z axis endstop
3x8 screw	4	Z stepper motor
5x10 BHCS	2	Z stepper motor mount
5mm T-slot nut	2	Z stepper motor mount

Power Supply Assembly
5x10 BHCS	3	Power supply mount
5mm T-slot nut	3	Power supply mount
3x6 screw	4	Power supply covers
4x6 screw	4	Power supply

Display Assembly
3x8 screw	2	Display mount
3mm T-slot nut	2	Display mount
4x12 screw	2	Display hinge
4mm locknut	2	Display hinge
3x6 screw	4	Display hinge bases
3x6 screw	3	Display lid
3x16 screw	3	Display (display has four screw holes, but they tend to be misaligned a bit – probably only three screws will fit)
3mm locknut	3	Display

RAMPS Electronics Assembly
2.5x6 SHCS	6	Arduino
3x6 screw	4	Case lid
3x10 screw	3	Case to frame
3mm T-slot nut	3	Case to frame

Others
3x8 screw	2	Extruder to frame
3mm washer	2	Extruder to frame
3mm T-slot nut	2	Extruder to frame
5x10 BHCS	1	Filament hook
5mm T-slot nut	1	Filament hook